## Sheet1
AVR-MINER BOARD BOM (Bill of Materials)
Item # | *Designator | *Qty | Manufacturer | *Mfg Part # | Description / Value | *Package/Footprint | Type | Your Instructions / Notes
1 | C1, C2 | 2 | KYOCERA AVX | KGM21NR71H104KM | Capacitor 0.1uF | 0805 | SMD
2 | C3, C4 | 2 | KEMET | C0805C220F5GAC7800 | Capacitor 22pF | 0805 | SMD
3 | C5 | 1 | Murata Electronics | GRM21BR61C106KE15K | Capacitor 10uF | 0805 | SMD
4 | D1 | 1 | Lite-On Inc. | LTST-C171TBKT | LED Blue | 0805 | SMD
5 | J1 | 1 | Sullins Connector Solutions | PRPC005SGAN-M71RC | 2.54mm Pin Header Male 1x05 | PinHeader_1x05_P2.54mm | PTH
8 | R1 | 1 | Stackpole Electronics Inc | RMCF0805FT10K0 | 10k | Resistor_SMD:R_0805_2012Metric | SMD
9 | R2 | 1 | Stackpole Electronics Inc | RMCF0805FT1K00 | 1k | 0805 | SMD
10 | SW1 | 1 | C&K | PTS636 SM25J SMTR LFS | SMD TACTILE SWITCH | TACTILE_SWITCH_SMD_6.0X3.5MM | SMD
11 | U1 | 1 | Microchip Technology | ATMEGA328P-AU | ATmega328P-AU | TQFP-32 | SMD
12 | Y1 | 1 | ECS Inc. | ECS-160-18-4X-CKM | 16MHz | HC49US | PTH